## Analyses (Samples)
Raw_Data_Filename | Sample_Type | Sample_Amount | Sample_Amount_Unit | ISTD_Mixture_Volume_[uL] | Batch_ID | Valid_Analysis | Sample_Id | Replicate_No | Specimen | Method_Id | Remarks | Data_Source | Merge_Status
006_EBLK_Extracted Blank+ISTD01 | PBLK | 20 | uL | 200 | 1 | TRUE |  | 1 | Serum
007_SOLV_Blank01 | SBLK | 20 | uL | 200 | 1 | TRUE |  | 1 | Serum
008_LTR_LTR01 | LTR | 20 | uL | 200 | 1 | TRUE |  | 1 | Serum
009_NIST_NIST01 | NIST | 20 | uL | 200 | 1 | TRUE |  | 1 | Serum
010_TQCd-0_TQC-0percent | RQC | 20 | uL | 200 | 1 | TRUE |  | 1 | Serum
011_TQCd-20_TQC-20percent | RQC | 20 | uL | 200 | 1 | TRUE |  | 1 | Serum
012_TQCd-40_TQC-40percent | RQC | 20 | uL | 200 | 1 | TRUE |  | 1 | Serum
013_TQCd-60_TQC-60percent | RQC | 20 | uL | 200 | 1 | TRUE |  | 1 | Serum
014_TQCd-80_TQC-80percent | RQC | 20 | uL | 200 | 1 | TRUE |  | 1 | Serum
015_TQCd-100_TQC-100percent | RQC | 20 | uL | 200 | 1 | TRUE |  | 1 | Serum
016_TQC_TQC01 | TQC | 20 | uL | 200 | 1 | TRUE |  | 1 | Serum
017_TQC_TQC02 | TQC | 20 | uL | 200 | 1 | TRUE |  | 1 | Serum
018_BQC_PQC01 | BQC | 20 | uL | 200 | 1 | TRUE |  | 1 | Serum
019_BQC_PQC02 | BQC | 20 | uL | 200 | 1 | TRUE |  | 1 | Serum
020_SPL_S001 | SPL | 20 | uL | 200 | 1 | TRUE |  | 1 | Serum
021_SPL_S002 | SPL | 20 | uL | 200 | 1 | TRUE |  | 1 | Serum
022_SPL_S003 | SPL | 20 | uL | 200 | 1 | TRUE |  | 1 | Serum
023_SPL_S004 | SPL | 20 | uL | 200 | 1 | TRUE |  | 1 | Serum
024_SPL_S005 | SPL | 20 | uL | 200 | 1 | TRUE |  | 1 | Serum
025_SPL_S006 | SPL | 20 | uL | 200 | 1 | TRUE |  | 1 | Serum
026_SPL_S007 | SPL | 20 | uL | 200 | 1 | TRUE |  | 1 | Serum
027_SPL_S008 | SPL | 20 | uL | 200 | 1 | TRUE |  | 1 | Serum
028_BQC_PQC03 | BQC | 20 | uL | 200 | 1 | TRUE |  | 1 | Serum
029_SPL_S009 | SPL | 20 | uL | 200 | 1 | TRUE |  | 1 | Serum
030_SPL_S010 | SPL | 20 | uL | 200 | 1 | TRUE |  | 1 | Serum
031_SPL_S011 | SPL | 20 | uL | 200 | 1 | TRUE |  | 1 | Serum
032_SPL_S012 | SPL | 20 | uL | 200 | 1 | TRUE |  | 1 | Serum
033_SPL_S013 | SPL | 20 | uL | 200 | 1 | TRUE |  | 1 | Serum
034_SPL_S014 | SPL | 20 | uL | 200 | 1 | TRUE |  | 1 | Serum
035_SPL_S015 | SPL | 20 | uL | 200 | 1 | TRUE |  | 1 | Serum
036_SPL_S016 | SPL | 20 | uL | 200 | 1 | TRUE |  | 1 | Serum
200_TQCd-100_TQC-100percent | RQC | 20 | uL | 200 | 1 | TRUE |  | 1 | Serum
201_TQCd-80_TQC-80percent | RQC | 20 | uL | 200 | 1 | TRUE |  | 1 | Serum
202_TQCd-60_TQC-60percent | RQC | 20 | uL | 200 | 1 | TRUE |  | 1 | Serum
203_TQCd-40_TQC-40percent | RQC | 20 | uL | 200 | 1 | TRUE |  | 1 | Serum
204_TQCd-20_TQC-20percent | RQC | 20 | uL | 200 | 1 | TRUE |  | 1 | Serum
205_TQCd-0_TQC-0percent | RQC | 20 | uL | 200 | 1 | TRUE |  | 1 | Serum
206_EBLK_Extracted Blank+ISTD03 | PBLK | 20 | uL | 200 | 1 | TRUE |  | 1 | Serum
207_SOLV_Blank02 | SBLK | 20 | uL | 200 | 1 | TRUE |  | 1 | Serum
Assuming the analyte and the selected ISTD have identical response factors, the concentration of an analyte in the sample can be calculated as:
where:
cAnalyte: Molar [M or µmol/µL] concentration of the analyte in the sample
AreaAnalyte: Peak area of Analyte,
AreaISTD: Peak area of ISTD,
VISTD mix: Extraction solvent volume (ISTD mixture)
Sample_Amount: Quantity of the sample (e.g. µL or mg)
cISTD: Concentration of the ISTD in the extraction solvent (ISTD mixture)
Assuming the analyte and the selected ISTD have identical response factors, the concentration of an analyte in the sample can be calculated as:
𝑐_Analyte=〖𝐴𝑟𝑒𝑎〗_Analyte/〖𝐴𝑟𝑒𝑎〗_ISTD × 𝑉_(ISTD mix)/(𝑆𝑎𝑚𝑝𝑙𝑒 𝐴𝑚𝑜𝑢𝑛𝑡 ) ×𝑐_𝐼𝑆𝑇𝐷
where:
cAnalyte: Molar [M or µmol/µL] concentration of the analyte in the sample
AreaAnalyte: Peak area of Analyte,
AreaISTD: Peak area of ISTD,
VISTD mix: Extraction solvent volume (ISTD mixture)
Sample_Amount: Quantity of the sample (e.g. µL or mg)
cISTD: Concentration of the ISTD in the extraction solvent (ISTD mixture)

## Features (Analytes)
Feature_Name | ISTD_Feature_Name | Feature_Class | New_Feature_Name | Response_Factor | Quantifier | Valid_Integration | Interference_Feature_Name | Interference_Proportion | Remarks
S1P d16:1 [M>60] | S1P d18:1 13C2D2 (ISTD) [M>60] | SPBP |  | 1 | TRUE | TRUE
S1P d17:1 [M>60] | S1P d18:1 13C2D2 (ISTD) [M>60] | SPBP |  | 1 | TRUE | TRUE
S1P d18:0 [M>60] | S1P d18:1 13C2D2 (ISTD) [M>60] | SPBP |  | 1 | TRUE | TRUE | S1P d18:1 [M>60] | 0.031587
S1P d18:1 [M>60] | S1P d18:1 13C2D2 (ISTD) [M>60] | SPBP |  | 1 | TRUE | TRUE | S1P d18:2 [M>60] | 0.031538
S1P d18:1 13C2D2 (ISTD) [M>60] | S1P d18:1 13C2D2 (ISTD) [M>60] | SPBP |  | 1 | TRUE | TRUE
S1P d18:2 [M>60] | S1P d18:1 13C2D2 (ISTD) [M>60] | SPBP |  | 1 | TRUE | TRUE
S1P d19:1 [M>60] | S1P d18:1 13C2D2 (ISTD) [M>60] | SPBP |  | 1 | TRUE | TRUE
S1P d20:1 [M>60] | S1P d18:1 13C2D2 (ISTD) [M>60] | SPBP |  | 1 | TRUE | TRUE
S1P d16:1 [M>113] | S1P d18:1 13C2D2 (ISTD) [M>113] | SPBP |  | 1 | FALSE | TRUE
S1P d17:1 [M>113] | S1P d18:1 13C2D2 (ISTD) [M>113] | SPBP |  | 1 | FALSE | TRUE
S1P d18:0 [M>113] | S1P d18:1 13C2D2 (ISTD) [M>113] | SPBP |  | 1 | FALSE | TRUE | S1P d18:1 [M>113] | 0.028667
S1P d18:1 [M>113] | S1P d18:1 13C2D2 (ISTD) [M>113] | SPBP |  | 1 | FALSE | TRUE | S1P d18:2 [M>113] | 0.028612
S1P d18:1 13C2D2 (ISTD) [M>113] | S1P d18:1 13C2D2 (ISTD) [M>113] | SPBP |  | 1 | FALSE | TRUE
S1P d18:2 [M>113] | S1P d18:1 13C2D2 (ISTD) [M>113] | SPBP |  | 1 | FALSE | TRUE
S1P d19:1 [M>113] | S1P d18:1 13C2D2 (ISTD) [M>113] | SPBP |  | 1 | FALSE | TRUE
S1P d20:1 [M>113] | S1P d18:1 13C2D2 (ISTD) [M>113] | SPBP |  | 1 | FALSE | TRUE

## Internal Standards
ISTD_Feature_Name | ISTD_Conc_[nM] | <== | ISTD_Conc_[ng/mL] | ISTD_[MW] | [uM] or [pmol/uL]
S1P d18:1 13C2D2 (ISTD) [M>60] | 20
S1P d18:1 13C2D2 (ISTD) [M>113] | 20 |  |  | 3

## Response Curves
Raw_Data_Filename | Response_Curve_Name | Relative_Sample_Amount_[%] | Injection_Volume_[uL] | Data_Source
010_TQCd-0_TQC-0percent | A | 0
011_TQCd-20_TQC-20percent | A | 20
012_TQCd-40_TQC-40percent | A | 40
013_TQCd-60_TQC-60percent | A | 60
014_TQCd-80_TQC-80percent | A | 80
015_TQCd-100_TQC-100percent | A | 100
200_TQCd-100_TQC-100percent | B | 100
201_TQCd-80_TQC-80percent | B | 80
202_TQCd-60_TQC-60percent | B | 60
203_TQCd-40_TQC-40percent | B | 40
204_TQCd-20_TQC-20percent | B | 20
205_TQCd-0_TQC-0percent | B | 0
Description
- Dilution_Batch_Name defines the response curve name (ID)
- Relative_Sample_Amount_[%] defines the sample amount relative to the sample amount analyzed of the study samples in %

## Instructions
Raw_Data_Filename | Mandatory field
Sample_Amount | Fields required for normalization, quantification and batch correction/visualization'
Feature_Class | Optional fields with annotations
Injection_Volume_[uL] | Internal/inactivated fields

## About
About MiDAR MSOrganiser Template
Version | 0.2.0
Last Update | 21.03.2025
The newest version of this template can be found in
https://github.com/SLINGhub/midar/tree/master/inst/extdata
References
This template is a modified version of "MSTemplate_Creator" made by Jeremy John Selva
https://github.com/SLINGhub/MSTemplate_Creator

## Lists
Sample_Type | Group | Name | Description | Sample_Amount_Unit | Concentration_Unit | Factor | Dilution_Amount_Unit
SPL | Unknown | Study Sample | "Unknown" sample | cell number | [M] or [umol/uL] | 1e-09 | [%]
EQC | Equilibration | Equilibration QC | Verification of Instrumental Equilibration | mg dry weight | [mM] or [nmol/uL] | 1e-06 | [uL]
SST | Quality Assurance | Instrument Suitability Test | Instrument Suitability Test | mg fresh weight | [uM] or [pmol/uL] | 0.001
BQC | Quality Assurance | Batch QC | Process/Pooled QC | ng DNA | [nM] or [fmol/uL] | 1
TQC | Quality Control | Techincal QC | Instrumental QC (System Suitability) | ug total protein | [pM] or [amol/uL] | 1000
RQC | Quality Control | Response QC | Dilution series to check for linear response/saturation (e.g. TQC) | uL
LTR | Sample Reference Material | Long Term Reference Plasma (with ISTD) | Long Term Reference Plasma (with ISTD)
NIST | Sample Reference Material | NIST SRM1950 Reference Plasma (with ISTD) | NIST SRM1950 Reference Plasma (with ISTD)
SRM | Sample Reference Material | Sample Reference Material | Sample Reference Material
PBLK | Blanks | Process/Batch Blank | Processed or Extracted solvent/buffers with ISTD
UBLK | Blanks | Unextracted Blank (Solvent with ISTD) | Unextracted Blank (Solvent with ISTD)
SBLK | Blanks | Solvent Blank | Unextracted solvent used for extraction (e.g. used for Solvent with ISTD mixture)
MBLK | Blanks | Matrix Blank | Sample processed without ISTD to check for interference of endogenous compounds
STD | Standard | Standard Sample Type | Standard Sample Type
LQQ | Others | Lower Limit of Quantitation QC | Lower Limit of Quantitation QC
CTRL |  | Control Sample Type | Control Sample Type
LTRBK | Sample Reference Material | Long Term Reference Plasma (without ISTD) | Long Term Reference Plasma (without ISTD)
NISTBK | Sample Reference Material | NIST SRM1950 Reference Plasma (without ISTD) | NIST SRM1950 Reference Plasma (without ISTD)
Others